## Arkusz1
Ceramik	typ: 0805
	47pF	1	https://www.mouser.pl/ProductDetail/KEMET/C0805C470J5GACTU?qs=sGAEpiMZZMsh%252B1woXyUXj5VU0gCNnOwGT8pNha9WFZg%3D
	100pF	1	https://www.mouser.pl/ProductDetail/Samsung-Electro-Mechanics/CL21C101JBANFNC?qs=sGAEpiMZZMsh%252B1woXyUXj4hdzsxBU3nxresFvNM8Jpg%3D
	2.2nF	2	https://www.mouser.pl/ProductDetail/Samsung-Electro-Mechanics/CL21B222KDCNFNC?qs=%252B6g0mu59x7KisNImwoxa%252BQ%3D%3D
	4.7nF	1	https://www.mouser.pl/ProductDetail/Samsung-Electro-Mechanics/CL21B472KBANNNC?qs=349EhDEZ59o6wTs0dQPuJA%3D%3D
	10nF	1	https://www.mouser.pl/ProductDetail/KYOCERA-AVX/KGM21NR71H103KT?qs=Jm2GQyTW%2FbhxygLyzLopYQ%3D%3D
	15nF	1	https://www.mouser.pl/ProductDetail/KEMET/C0805C153K5RACTU?qs=SmE4D0qXCUQDzSI7kMUD0w%3D%3D
	22nF	2	https://www.mouser.pl/ProductDetail/KEMET/C0805C223K5RACTU?qs=u%252BDyEiW6MdDZoRVQfOJ7Ig%3D%3D
	47nF	1	https://www.mouser.pl/ProductDetail/Samsung-Electro-Mechanics/CL21B473KBCNNNC?qs=349EhDEZ59p8vyw6Prguww%3D%3D
	100nF	5	https://www.mouser.pl/ProductDetail/Samsung-Electro-Mechanics/CL21B104MACNNNC?qs=xZ%2FP%252Ba9zWqbIolF6La19LA%3D%3D
	1uF	4	https://www.mouser.pl/ProductDetail/Samsung-Electro-Mechanics/CL21B105KOFNNNG?qs=hqM3L16%252Bxle5RE50HYV5dA%3D%3D

Elektrolit

	10uF	2	https://www.mouser.pl/ProductDetail/Panasonic/EEE-FK1E100R?qs=qE6bgDGEOCuIB5AxqKF88Q%3D%3D
	47uF	1	https://www.mouser.pl/ProductDetail/Panasonic/EEE-FK1C470P?qs=qE6bgDGEOCuMUCHNT61H1g%3D%3D
	100uF	1	https://www.mouser.pl/ProductDetail/Panasonic/EEE-FK1C101P?qs=qE6bgDGEOCuSC5c%252BLSbo8Q%3D%3D

Rezystory	typ: 0805
	33	1	https://www.mouser.pl/ProductDetail/SEI-Stackpole/RMCF0805FT33R0?qs=sGAEpiMZZMtlubZbdhIBIA%252B43obPAL0tdDBG0GDX%252BUY%3D
	1k	2	https://www.mouser.pl/ProductDetail/Bourns/CR0805-FX-1001ELF?qs=sGAEpiMZZMtlubZbdhIBIN4pzcyTCT7wA7XJ11tBTW8%3D
	2k	1	https://www.mouser.pl/ProductDetail/Bourns/CR0805-JW-202ELF?qs=sGAEpiMZZMtlubZbdhIBIPJRFm2x4gVbN1r5EZfhWsg%3D
	4k7	1	https://www.mouser.pl/ProductDetail/Bourns/CR0805-FX-4701ELF?qs=TYKCbaKwe1AuFEtkTBQjKg%3D%3D
	10k	7	https://www.mouser.pl/ProductDetail/Bourns/CR0805-JW-103ELF?qs=sGAEpiMZZMtlubZbdhIBIBdtMJZUNN5bjlV5FNdlAQE%3D
	12k	1	https://www.mouser.pl/ProductDetail/Bourns/CR0805-FX-1202ELF?qs=sGAEpiMZZMtlubZbdhIBIKGXf6O5%2Fb09ScuRn8tXS9A%3D
	20k	2	https://www.mouser.pl/ProductDetail/Bourns/CR0805-FX-2002ELF?qs=sGAEpiMZZMtlubZbdhIBIF1p9T7siadn5cyu%2F7Xqud8%3D
	22k	3	https://www.mouser.pl/ProductDetail/Bourns/CR0805-FX-2202ELF?qs=sGAEpiMZZMtlubZbdhIBIKn39ibjI6WbpdK7dVK0xIM%3D

Diody
	1n4001 but smd	1	https://www.mouser.pl/ProductDetail/Diodes-Incorporated/B140Q-13-F?qs=g6T3zOPhKMD%252BzrYmjI9b1A%3D%3D
	czerwona	1	https://www.mouser.pl/ProductDetail/Kingbright/WP7113ID?qs=sGAEpiMZZMusoohG2hS%252B1zuAIIWH1ll4XrjHa4eka9w%3D

Potencjometr
	50k - B,vertical	3	https://www.mouser.pl/ProductDetail/Bourns/PDB12-H4301-503BF?qs=5Cy4ZmKr69mRcO38ZF3X5Q%3D%3D

IC	wszystko SMD
	L7805	1	https://www.mouser.pl/ProductDetail/STMicroelectronics/L7805CV?qs=9NrABl3fj%2FqplZAHiYUxWg%3D%3D
	TL072	1	https://www.mouser.pl/ProductDetail/Texas-Instruments/TL072HIDDFR?qs=QNEnbhJQKvb%2F16D9Zb1XRw%3D%3D
	PT2399	1	https://www.micros.com.pl/produkt/uipt2399sn,54461.html				https://www.piekarz.pl/38181-uklad-scalony-pmc-components-pt2399-sn-sop16/

Terminal
	2 pin	4	https://www.mouser.pl/ProductDetail/CUI-Devices/TB001-500-02BE?qs=vLWxofP3U2zBBnHgU5u3DA%3D%3D